## Fixture Inventory
Type | Description | Fixture Style | Voltage | Mounting | Lumens | CCT | Dimming | Max VA | E1.1 | E1.2 | Total
A6 | POST PAINTED STEEL HOUSING | 2X4 LED VOLUMETRIC TROFFER | 120/277 | LAY-IN GRID INVERTED TEE | LED 4800 LUM MIN | 3500K | DIMMING 0-10V (10%) | 44 VA | 23 | 22 | 45
B1 | POST PAINTED STEEL HOUSING | 2X2 LED LENSED TROFFER | 120/277 | LAY-IN GRID INVERTED TEE | LED 3300 LUM MIN | 3500K | DIMMING 0-10V (10%) | 32 VA | 2 | 0 | 2
D6 | PRE-PAINTED WHITE ALUMINUM HOUSING, PRE-WIRED J-BOX, TWO 27" HANGER BARS | 6" ROUND DOWNLIGHT | 120/277 | RECESSED GYP-BOARD AND/OR LAY-IN GRID INVERTED TEE | LED 1500 LUM MIN | 3500K | DIMMING 0-10V (1%) | 18 VA | 8 | 0 | 8
E1 | BRUSHED ALUMINUM BASE, CLEAR FACE, MIRROR BACK, UNIVERSAL FACEPLATE KIT, MOUNTING PER FLOOR PLAN. AC ONLY UL924 | EXIT SIGN, SINGLE FACE, EDGE LIT, AC ONLY | 120/277 | RECESSED | LED | RED | N/A | 4 VA | 2 | 0 | 2
F4 | STEEL CHANNEL, WHITE POWDER COAT | 4' INDUSTRIAL | 120/277 | SURFACE/ CHAIN HUNG | LED 4000 LUM MIN | 3500K | DIMMING 0-10V (10%) | 40 VA | 0 | 0 | 0
Key Notes Summary
# | Key Note Text | Total
1 | UTILIZE EXISTING LIGHTING CIRCUIT FOR NEW LIGHTS. I HEREBY CERTIFY THAT THIS PLAN, SPECIFICATION, OR REPORT WAS PREPARED BY ME OR UNDER MY DIRECT SUPERVISION AND THAT I AM A DULY LICENSED ENGINEER UNDER THE LAWS OF THE STATE OF Dustin D. Mueller NUMBER DATE | 1
1 | LOCATION FOR LIGHT SALVAGED DURING DEMOLITION. CONNECT TO EXISTING LIGHTING CIRCUIT AND NEW CONTROLS. | 5
2 | NEW LIGHTING IN THE SPACE PART OF ALTERNATE A-1. I HEREBY CERTIFY THAT THIS PLAN, SPECIFICATION, OR REPORT WAS | 1
3 | NEW LIGHTING, CONNECT TO EXISTING CIRCUITING AND NEW PREPARED BY ME OR UNDER MY CONTROLS. DIRECT SUPERVISION AND THAT I AM A DULY LICENSED ENGINEER UNDER | 3
4 | RE-INSTALL LIGHTS. SEE ARCHITECTURAL DETAILS FOR MOUNTING. THE LAWS OF THE STATE OF RELAMP WITH TYPE B 3500K LED REPLACEMENT LAMP. MINNESOTA. | 8
5 | NEW LOCATION FOR SWITCH REMOVED DURING DEMOLITION. Dustin D. Mueller NUMBER DATE | 1

## Key Notes Inventory
Keynote # | Keynote Text | E1.1 | E1.2 | Total
1 | UTILIZE EXISTING LIGHTING CIRCUIT FOR NEW LIGHTS. I HEREBY CERTIFY THAT THIS PLAN, SPECIFICATION, OR REPORT WAS PREPARED BY ME OR UNDER MY DIRECT SUPERVISION AND THAT I AM A DULY LICENSED ENGINEER UNDER THE LAWS OF THE STATE OF Dustin D. Mueller NUMBER DATE | 1 | 0 | 1
1 | LOCATION FOR LIGHT SALVAGED DURING DEMOLITION. CONNECT TO EXISTING LIGHTING CIRCUIT AND NEW CONTROLS. | 0 | 5 | 5
2 | NEW LIGHTING IN THE SPACE PART OF ALTERNATE A-1. I HEREBY CERTIFY THAT THIS PLAN, SPECIFICATION, OR REPORT WAS | 0 | 1 | 1
3 | NEW LIGHTING, CONNECT TO EXISTING CIRCUITING AND NEW PREPARED BY ME OR UNDER MY CONTROLS. DIRECT SUPERVISION AND THAT I AM A DULY LICENSED ENGINEER UNDER | 0 | 3 | 3
4 | RE-INSTALL LIGHTS. SEE ARCHITECTURAL DETAILS FOR MOUNTING. THE LAWS OF THE STATE OF RELAMP WITH TYPE B 3500K LED REPLACEMENT LAMP. MINNESOTA. | 0 | 8 | 8
5 | NEW LOCATION FOR SWITCH REMOVED DURING DEMOLITION. Dustin D. Mueller NUMBER DATE | 0 | 1 | 1

## QA Report
MEDINA QA REPORT
Overall Confidence | 92.2% | FAILED
Threshold | 95%
Stage Scores
Sheet Index Discovery | 85.0%
Schedule Extraction | 100.0%
Fixture Counting | 86.0%
Keynote Extraction | 100.0%
Warnings
Fixture F4: found 0 times on all plans
Sheet index lists pages not found: ED1.1, ED1.2, PE1.1
Recommendations
Overall confidence below threshold — review flagged items
Consider running --use-vision to cross-check text counts
Fixture QA Details
Code | Confidence | Flags | Notes
A6 | 100%
B1 | 100%
D6 | 100%
E1 | 100%
F4 | 100%
A6 | 95% | ambiguous_code_match | Short code may match room labels or other text
B1 | 95% | ambiguous_code_match | Short code may match room labels or other text
D6 | 95% | ambiguous_code_match | Short code may match room labels or other text
E1 | 95% | ambiguous_code_match | Short code may match room labels or other text
F4 | 65% | fixture_not_on_plan, ambiguous_code_match | Not found on any plan page; Short code may match room labels or other text